## Sheet1
CHANGE LOG
| Latest version |  |  | v1.2.0.
|  | Product name: |  | Inkplate 10
|  | Release date: |  | 14.11.2022.
|  | Release author: |  | Luka R.
Version: | v1.0.0. | Author: | Luka R. | Date: | 12.08.2022.
List of Changes
Initial document
Version: | v1.1.1. | Author: | Luka R. | Date: | 01.09.2022.
List of Changes
New cut out for e-paper
Changed fiducials to be only on one side
TPS capacitors and connector changed from 0603 to 0805 package
Changed posistion of WAKE UP button
Changed LED name from ON LED to PWR LED
Added name programming port for USB
New name for LED switch (PWR LED SWITCH) and added 0 and 1
Rerouted I2C, and test header traces
Changed vias size to 0.5/0.3
New Li-ion battery signs
Changed auto reset resistors from 1k to 10k
Removed bottom solder mask for kill pin
Moved Reset IC closer to ESP32
Added mover vias around power supplies
Thicker VIN trace
Version: | v1.2.0. | Author: | Luka R. | Date: | 14.11.2022.
List of Changes
K2-1114SA-A4SW-06 update footprint
Manual reset resistor R15 changed value to 47R
Removed header from INT pin of IO expander
SIDE LED footprint rotation update & also new position
Changed MOSFET from battery circuit (Q5)
Changed position of WAKE up button
Changed e-paper connector -4mm on Y axis
Changed front silkscreen area of the connector
New logos & fixed position of the PWR LED SWITCH 1 and 0
MOSFETs Q1, Q2, Q3 fixed
Autosource MOSFET changed to SSM3J358R,LF
Version: | v1.3.0. | Author: | Luka R. | Date: | 09.12.2022.
List of Changes
Updated PAD 4x4 & standoff footprint
Moved connector y +4mm
Fixed silkscreen by height y +2mm
New JST connector marks